## final
Parts list for SeeBoat & full sensor suite
by Laura Perovich
2018-07-01 | updated June 2019
BOAT
item |  | part number | place | description | number | cost/item | link
Blackjack 24" Brushless Catamaran RTR |  | PRB08007 | Horizon Hobby | the full boat, including radio controller | 1 | 230 | https://www.horizonhobby.com/blackjack-24-inch-catamaran-brushless%3A-rtr-prb08007
LiPo battery Reaction 7.4V 5000mAh 2S 30C LiPo Hardcase: EC3 |  |  | Horizon Hobby | large battery for the boat | 1 | 50 | https://www.horizonhobby.com/74v-5000mah-2s-30c-lipo-hardcase%3A-ec3-dyn9005ec
Krylon K02421007 Fusion for Plastic Spray Paint, Satin Black |  |  | Amazon | to paint the boat so it blends into the background better at night | 1 | 7 | https://www.amazon.com/gp/product/B000C0158E/
isopropyl alcohol |  |  | Amazon | to remove stickers from boat and clean boat | 1 | 8 | https://www.amazon.com/Isopropyl-Alcohol-Solution-16-Ounce/dp/B000P158X8?th=1
AA batteries |  |  | Amazon | for radio controllers | 3 | 15 | https://www.amazon.com/Duracell-MN1500-Duralock-Alkaline-Batteries/dp/B003VSCLMI/
painters tape |  |  | Amazon | to paint the boat so it blends into the background better at night | 1 | 10 | https://www.amazon.com/STIKK-Painters-Release-Finishing-Masking/dp/B01MYP8R5B
600-800 grit sandpaper |  |  | Amazon | to prep the boat for painting | 1 | 7 | https://www.amazon.com/INDUSTRIES-4471-Sandpaper-9-Inch-11-Inch/dp/B001AVYXVU
HobbyKing 350w 25A Power Supply (100v~120v) |  |  | Hobby King | liPo battery charger | 1 | 46 | https://hobbyking.com/en_us/hobbyking-350w-25a-power-supply-100v-120v.html
iCharger 208B 350W 8s Balance/Charger |  |  | Hobby King | liPo battery charger | 1 | 126 | https://hobbyking.com/en_us/icharger-206b-300w-8s-balance-charger.html
Stealthwake 23" Brushed Deep-V RTR |  |  | Horizon Hobby | alternative cheaper boat that may also work--test this | 1 | 160 | https://www.horizonhobby.com/boats/electric-boats/stealthwake-rtr-23-inch-brushed-deep-v-prb08015
CONTROL BOARD
item |  | part number | place | description | number | cost/item | link
Adafruit feather M0 LoRa RMF95 900MHz |  |  | Adafruit | main radio board | 1 | 35 | https://www.adafruit.com/product/3178
Adafruit ultimate GPS featherwing |  |  | Adafruit | GPS breakout | 1 | 40 | https://www.adafruit.com/product/3133
lithium coin cell battery |  |  | Adafruit | for GPS featherwing | 1 | 1 | https://www.adafruit.com/product/380
male headers |  |  | Adafruit | for top board | 1 | 3 | https://www.adafruit.com/product/392
feather stacking long female headers |  |  | Adafruit | for middle board | 4 | 1.25 | https://www.adafruit.com/product/2830
feather female headers |  |  | Adafruit | for bottom board | 4 | 1 | https://www.adafruit.com/product/2886
micro USB cable |  |  | Amazon | cable for programming feather | 1 | 5.59 | https://www.amazon.com/gp/product/B00NH13O7K
liPo battery 2500mAh mAh 3.7V |  |  | Adafruit | substantial enough to work with LED strip (https://learn.adafruit.com/lightship-led-animation-over-wifi/hardware circuit 1) | 1 | 15 | https://www.adafruit.com/product/328
custom breakout board |  |  | OSH Park | connects to all sensors | 1 | 5 | https://www.dropbox.com/sh/u9hnaux5pfnx4as/AADP0RuAMPAJrF8vKR3xcZZMa?dl=0
resistor SMD 0603 2.7K |  | RNCP0603FTD2K74CT-ND | Digikey | for I2C--exact value is important!! | 2 | 0.1 | https://www.digikey.com/products/en?keywords=RNCP0603FTD2K74CT-ND
resistor SMD 0603 100 ohm |  | RNCP0603FTD100RCT-ND | Digikey | for the optional on-board LED | 3 | 0.1 | https://www.digikey.com/product-detail/en/stackpole-electronics-inc/RNCP0603FTD100R/RNCP0603FTD100RCT-ND/2240425
DPDT switch SMD |  | 401-2013-1-ND | Digikey | turns the board on/off | 1 | 1.07 | https://www.digikey.com/product-detail/en/AYZ0202AGRLC/401-2013-1-ND/1640122
optional SMD LED, dotstar 5050 |  | 2343 | Adafruit | can be used for testing on board, same LED as in strip | 1 | 4.5 | https://www.adafruit.com/product/2343
4-pin header female Molex, LLC 0705430003 |  | WM4802-ND | Digikey | connects out to sensors (female, on board) | 4 | 0.94 | https://www.digikey.com/products/en?keywords=WM4802-ND
4-pin header male Molex Connector Corporation 0014562042 |  | WM9131-ND | Digikey | connects out to sensors (male, on wire) | 4 | 1.46 | https://www.digikey.com/products/en?keywords=WM9131-ND
3-pin header female Molex, LLC 0705430002 |  | WM4801-ND | Digikey | connects out the turbidity sensor (female, on board) | 1 | 0.87 | https://www.digikey.com/products/en?keywords=WM4801-ND
3-pin header male Molex Connector Corporation 14-56-2032 |  | WM10647-ND | Digikey | connects out the turbidity sensor (male, on wire) | 1 | 0.99 | https://www.digikey.com/products/en?keywords=WM10647-ND
flat ribbon cable 3M 3302/16 300SF |  | MC16M-100-ND | Digikey | connects out to sensors and lights | 1 | 95.15 | https://www.digikey.com/product-detail/en/3m/3302-16-300SF/MC16M-100-ND/145737 | verify this is the right answer
wire-white single strand | 22 AWG | C2004W-100-ND | Digikey | for short antenna for LoRA radio | 1 | 16 | https://www.digikey.com/product-detail/en/general-cable-carol-brand/C2004A.12.02/C2004W-100-ND/57495
LIGHTS
item |  | part number | place | description | number | cost/item | link
Adafruit DotStar Digital LED Strip - White 60 LED - Per Meter - WHITE |  |  | Adafruit | 5V plays nice with the feather | 1 | 30 | https://www.adafruit.com/product/2240
silicon clear adhesive for water applications |  |  | Tag Hardware | to glue acrylic strips to boat | 1 | 8
1/8" satin ice white acrylic strips (~2"x17" per strip, purchase strips as a block) |  |  | Tap Plastics | testing using acrylic (with epoxy casting?) to display lights through holes cut into the boat to replace the dragonskin silcon encased LED strip on the outside of the boat | 1 | 10 | https://www.tapplastics.com/product/plastics/cut_to_size_plastic/satinice_white/655
pH SENSOR
item |  | part number | place | description | number | cost/item | link
Atlas Scientific EZO pH Circuit Part # EZO-pH |  |  | Atlas Scientific | 3.3V plays nice with the feather | 1 | 38 | https://www.atlas-scientific.com/product_pages/circuits/ezo_ph.html
Atlas Scientific ph probe Part # ENV-40-pH |  |  | Atlas Scientific | 3.3V plays nice with the feather | 1 | 72 | https://www.atlas-scientific.com/product_pages/probes/ph_probe.html
Electrically Isolated EZO™ Carrier Board |  |  | Atlas Scientific | 3.3V plays nice with feather | 1 | 40 | https://www.atlas-scientific.com/product_pages/components/single_carrier_iso.html
pH standards; 4, 7, and 10 |  |  | Hach | to calibrate the probe | 1 | 30 | https://www.hach.com/ph-buffer-solution-kit-color-coded-ph-4-01-ph-7-00-and-ph-10-01-500-ml-each/product?id=7640205069
KCl solution |  |  | Hach | for storing the probe in while it's not in use | 1 | 12 | https://www.hach.com/electrolyte-solution-kcl-3m-50ml/product-parameter-reagent?id=7640207762
mounting materials |  |  |  | to attach the probe to the boat |  |  | TBD
CONDUCTIVITY SENSOR
item |  | part number | place | description | number | cost/item | link
custom conductivity board |  |  | OSH Park |  | 1 | 7 | https://www.dropbox.com/s/1nyp3by1tbcasan/conductivity.brd?dl=0
resistor 10K, 0603 |  | YAG2122CT-ND | Digikey |  | 4 | 0.17 | https://www.digikey.com/product-detail/en/yageo/AT0603FRE0710KL/YAG2122CT-ND/5139570
resistor, 2.7K, 0603 |  | RNCP0603FTD2K74CT-ND | Digikey |  | 1 | 0.1 | https://www.digikey.com/product-detail/en/stackpole-electronics-inc/RNCP0603FTD2K74/RNCP0603FTD2K74CT-ND/2240457
resistor, 1M, 0603 |  | YAG4498CT-ND | Digikey |  | 1 | 0.34 | https://www.digikey.com/product-detail/en/yageo/RT0603BRD071ML/YAG4498CT-ND/6616654
resistor, 1K, 0603 |  | RNCP0603FTD1K00CT-ND | Digikey |  | 2 | 0.1 | https://www.digikey.com/product-detail/en/stackpole-electronics-inc/RNCP0603FTD1K00/RNCP0603FTD1K00CT-ND/2240445
resistor, 42K, 0603 |  | YAG4556CT-ND | Digikey |  | 1 | 0.34 | https://www.digikey.com/product-detail/en/yageo/RT0603BRD0742K2L/YAG4556CT-ND/6616712
resistor, 1.2K, 0603 |  | 311-2461-1-ND | Digikey |  | 1 | 0.12 | https://www.digikey.com/product-detail/en/yageo/RT0603DRE071K2L/311-2461-1-ND/6128880
capacitor, 0.1 uF, 0603 |  | C1608X8R1H104K080AB | Digikey |  | 1 | 0.32 | https://www.digikey.com/product-detail/en/tdk-corporation/C1608X8R1H104K080AB/445-8818-1-ND/3248223
diode |  | 641-1331-1-ND | Digikey |  | 2 | 0.37 | https://www.digikey.com/products/en?keywords=641-1331-1-ND
rail splitter |  | TLE2426CLPR | Digikey |  | 1 | 1.86 | https://www.digikey.com/product-detail/en/texas-instruments/TLE2426CD/296-6547-5-ND/371934
op-amp |  | JFET, AD8655ARZ-REEL7CT-ND | Digikey |  | 1 | 2.64 | https://www.digikey.com/product-detail/en/analog-devices-inc/AD8655ARZ-REEL7/AD8655ARZ-REEL7CT-ND/3678589
op-amp |  | TLV2374 (TLV2374IDR) |  |  | 1 | 1.81 | https://www.digikey.com/product-detail/en/texas-instruments/TLV2374IDR/296-11967-1-ND/390435
DPDT switch SMD |  | 401-2013-1-ND | Digikey | switches between the two resistor values (high or low conductivity ranges) | 1 | 1.07 | https://www.digikey.com/product-detail/en/AYZ0202AGRLC/401-2013-1-ND/1640122
wire-green single strand | 22 AWG | C2117G-100-ND | Digikey | to connect the board to screws in probe | 1 | 16 | https://www.digikey.com/product-detail/en/general-cable-carol-brand/C2117A.12.06/C2117G-100-ND/16217
wire-white single strand | 22 AWG | C2004W-100-ND | Digikey | to connect the board to screws in probe | 1 | 16 | https://www.digikey.com/product-detail/en/general-cable-carol-brand/C2004A.12.02/C2004W-100-ND/57495
3D printed probe |  |  |  |  | 1
screws |  |  |  | for within the probe, water contact | 2
nuts |  |  |  | for within the probe, water contact | 2
black epoxy |  | see turbidity sensor | see turbidity sensor | for waterproofing the screws in the probe | see turbidity sensor | see turbidity sensor | see turbidity sensor
Conductivity 2-point Calibration Standard 2-Pack 8oz each 700 uS and 2000 uS |  |  | Amazon | to calibrate the probe | 1 | 17 | https://www.amazon.com/gp/product/B01F2R2EPE/
Conductivity 2-point Calibration Standard 2-Pack 8oz each 100 uS and 3000 uS |  |  | Amazon | to calibrate the probe | 1 | 17 | https://www.amazon.com/gp/product/B01F7L9QD8/
TURBIDITY SENSOR
item |  | part number | place | description | number | cost/item | link
Infrared Diode ("LED") |  | VSMY2850G | Digikey |  | 1 | 1.06 | https://www.digikey.com/product-detail/en/vishay-semiconductor-opto-division/VSMY2850G/VSMY2850GCT-ND/2615293
Light-to-Frequency Sensor |  | TSL237T | Digikey |  | 1 | 5.31 | https://www.digikey.com/product-detail/en/ams/TSL237T/TSL237-TCT-ND/3095287
0.1 µF capacitor |  | C1608X8R1H104K080AB | Digikey |  | 1 | 0.32 | https://www.digikey.com/product-detail/en/tdk-corporation/C1608X8R1H104K080AB/445-8818-1-ND/3248223
200 ohm resistor |  | Yageo RT0603DRD07200RL | Digikey |  | 1 | 0.12 | https://www.digikey.com/product-detail/en/yageo/RT0603DRD07200RL/311-200DCT-ND/1035740
custom light to freq board |  |  | OSH Park |  | 1 | 3 | https://www.dropbox.com/sh/39q36secyieys02/AACOiOgjpHFcrkMj71UHTjf1a?dl=0
custom LED board |  |  | OSH Park |  | 1 | 3 | https://www.dropbox.com/sh/17juos7x65yw1nq/AABGehwJ9LaHe85Q1wV3jjHMa?dl=0
wire-black, stranded | 20-22 AWG |  | Digikey | to connect the boards to each other | 1 | 25 | https://www.digikey.com/product-detail/en/alpha-wire/422010-BK005/422010-BK005-ND/3705786
wire-red, stranded | 20-22 AWG |  | Digikey | to connect the boards to each other | 1 | 25 | https://www.digikey.com/product-detail/en/alpha-wire/422010-RD005/422010-RD005-ND/4935160
wire-grey stranded | 20-22 AWG |  | Digikey | to connect the boards to each other | 1 | 25 | https://www.digikey.com/product-detail/en/alpha-wire/422010-SL005/422010-SL005-ND/4935161
~1/8" acrylic black, roughly 2"x5" |  |  | Amazon | to mount senor & LED at right angles; also to "focus" the LED light | 1 | 13 | https://www.amazon.com/Source-One-LLC-Acrylic-Plexiglass/dp/B06XNXHKQN/
black thermally conductive epoxy |  |  | Amazon | for waterproofing the electronics, as with temperature sensor | 1 | 43.95 | https://www.amazon.com/MG-Chemicals-Thermally-Conductive-Encapsulating/dp/B008UH4CRM#product-description-iframe
cutting oil; soluble oil |  |  | Amazon | to calibrate the turbidity sensor | 1 | 15 | https://www.amazon.com/CRC-SL2512-Soluble-Oil-32/dp/B000M8O010/
small glass viles |  |  | Discount Vials | to calibrate the turbidity sensor | 1 | 17 | https://www.discountvials.com/6-dram-glass-vial-w-cap/
Hach turbidity standard, 500 mL (Wijnen) |  |  | Hach | THIS IS SUPER TOXIC; to calibrate the turbidity sensor | 1 | 80 | http://www.hach.com/formazin-turbidity-standard-4000-ntu-500-ml/product?id=7640455437
TEMPERATURE SENSOR
item |  | part number | place | description | number | cost/item | link
custom temp board |  |  | OSH Park | custom temperature board | 1 | 5 | https://www.dropbox.com/sh/mgy3ndqnzldy1xk/AABXH-txk6h3GChvCx_p5i7ma?dl=0
digital temperature sensor |  | AT30TS750A-SS8M-T | Digikey | temperature sensor | 1 | 0.6 | https://www.digikey.com/product-detail/en/microchip-technology/AT30TS750A-SS8M-T/1611-AT30TS750A-SS8M-TCT-ND/6831450
resistor, 10K, 1206 |  | RC1206FR-0710KL | Digikey | check this value | 1 | 0.1 | http://www.digikey.com/product-detail/en/RC1206FR-0710KL/311-10.0KFRCT-ND/731430
capacitor, 0.1 uF, 1206 |  | 478-5724-1-ND | Digikey |  | 1 | 0.36 | https://www.digikey.com/product-detail/en/avx-corporation/1206VC104KAT2A/478-5724-1-ND/2136332
flat ribbon cable 3M 3302/16 300SF |  | see control board | see control board | board to control board connector | see control board | see control board | see control board
black epoxy |  | see turbidity sensor | see turbidity sensor | for waterproofing the electronics | see turbidity sensor | see turbidity sensor | see turbidity sensor

## scrap
BOAT AESTHETICS
LED strip trying to get it more diffuse but still bright enough |  |  |  |  | The plastic appears similar to the translucent or 'opal' acrylic sold for signs and lightboxes. The back face is covered with an adhesive aluminum foil reflector. Aluminum foil tape is available at most hardware stores.
trying to get this effect: https://www.adafruit.com/product/1621
opal acrylic
acrylic and more |  | https://www.piedmontplastics.com/applications/light-boxes | reached out to them via online form 6/6/18 | they will send me some samples, suggested #7328 white
diffuser acrylic sheets |  | http://www.chinaacrylicsheet.com/ | reached out to them via online form 6/6/18 about their backlit diffuser things
more acrylic options |  | https://www.tapplastics.com/ | reached out to them via online form 6/6/18 about their backlit diffuser things | suggested satin ice white--ordered a sample | https://www.tapplastics.com/product/plastics/cut_to_size_plastic/satinice_white/655
more plastics options |  | http://www.eplastics.com/ | reached out to them via email 6/6/18 | suggested this one: http://www.eplastics.com/Plastic/lighting-diffusers/lumen-xt-lw3-polycarbonate-sheet asked for sample
more lightbox focus |  | https://www.lightboxes.com/ | reached out to them via online form 6/6/18 | they suggested an option, I asked if I could get a sample of it 6/8/18 | they wanted to charge $30 to ship the sample, so no go
|  | http://www.plasticsheets.com/opal-acrylic-sheet/ | has the right material, but UK site
|  | https://www.cutplasticsheeting.co.uk/frosted-acrylic-perspex-sheeting/opal-frost-acrylic-sheeting | another UK site
|  | https://www.simplyplastics.com/catalog/products-by-use/plastic-lighting-materials/opal-acrylic-light-diffusing-sheet/c-24/c-110/p-667 | more UK sites
|  | https://www.cloudynights.com/topic/496450-looking-for-opaque-plastic-for-light-box/ | useful thread!!!
translucent white acrylic from McMaster plus sanding
ask local industrial plastics supplier
acrylic sheets |  | http://www.estreetplastics.com/SearchResults.asp?Search=1%2F8%22+2447&Search.x=0&Search.y=0 | 1/8" 2447 White Translucent Sheet | emailed them about this product
Paint or stickers for boat??
SCRAP
wire-red single strand | 22 AWG |  |  | 1 | 16 | https://www.digikey.com/product-detail/en/general-cable-carol-brand/C2004A.12.03/C2004R-100-ND/53789
wire-black single strand | 22 AWG |  |  | 1 | 16 | https://www.digikey.com/product-detail/en/general-cable-carol-brand/C2004A.12.01/C2004B-100-ND/57431
short male headers |  | Adafruit | for top board | 4 | 0.5 | https://www.adafruit.com/product/3002
short female headers |  | Adafruit |  | 4 | 1.5 | https://www.adafruit.com/product/2940
dragon skin 30 |  | Amazon | for opaque LED strip | 1 | 31 | https://www.amazon.com/dp/B00EOA0EC6/ref=cm_sw_r_cp_api_xzDjAbNHV1FRW
powdered sugar |  | grocery store | to make the LEDs diffuse more through the silicon | 1 | 8 | https://www.amazon.com/Domino-Powdered-Confectioners-Sugar-16oz/dp/B0019N2EQU
waterproof adhesive |  | Amazon | for sealing the holes the LED wires go through and attaching LEDs to boat; other options could work | 1 | 27 | https://www.amazon.com/gp/product/B000H83M4G/
acrylic (1/8", 12"x24") |  | Amazon | for making a box to use for casting the LEDs in silicon | 1 | 25 | https://www.amazon.com/Source-One-LLC-Acrylic-Plexiglass/dp/B01FEF0VQI/
white polyester transparent fabric |  | local fabric store | to put in silicon to diffuse the LED strip more | 1 | 5
aluminum tape for reflecting |  | Amazon | backing for LED strip to maximize light out--test this | 1 | 10 | https://www.amazon.com/Aluminum-Tape-Foil-Ducts-Insulation/dp/B01FROBUXE/